## Sheet1
Description | Company | Series | Input | Phases | Max Output | Max Power | Iso Transformer | Comment
Filament Current Supply | Electronic Measurements, Inc. | TCR | 190-250 VAC | 1 | 10 VDC, 300 A | 1.2 kW | SEC1 | Not going to exceed 100 A, Set PLC upper limit.
Filament Discharge Supply | Power Ten, Inc. | 3300P | 120 VAC | 1 | 100 VDC, 10A | 1.2 kW | SEC2
PLC II | MIT | - | 120 VAC | 1 | - | 500 W | SEC3 | PLC II for everything on HV potential
Isolation Transformer | Stewart Transformers, London | STL | 208 VAC | 1 | - | 4 kVA | PRY | See Plaque for Output, 60 kV isolation
HV Power Supply | Farnell Hivolt | 2500 | 240 VAC | 1 | 20 kV, 120 mA | 2.9 kW | N/A | Runs OK on 208 VAC
Einzel Lens Power Supply | Glassman High Voltage, Inc. | WX | 240 VAC | 1 | 30 kV, 40 mA | 1.4 kW | N/A | 2 phases from 120/208 VAC?
Extraction, Negative PS | TBD | TBD | 120 VAC | 1 | 5 kV, 40 mA | 300 W | N/A | Need to buy this, necessary in MIST-1/Phase II
Turbo Pump Controller | ? | ? | 120 VAC | 1 | - | ? | N/A | Will eventually run 2 of them
PC | - | - | 120 VAC | 1 | - | 500 W | N/A
PLC I | MIT | - | 120 VAC | 1 | - | 500 W | N/A | PLC I for everything not on HV potential
Ion Gauge Controller | MIT | - | 120 VAC | 1 | - | 150 W | N/A
Misc | MIT | - | 120 VAC | 1 | - | 1 kW | N/A | Other diagnostic devices, not to exceed 1 kW
On HV Potential
Iso Transformer
On Ground Potential

## Sheet2
Label | Volts | Amps | Connect to | Comment
Filament Heating | 200 | 10 | Iso Transformer SEC1
Filament Discharge | 117 | 10 | Iso Transformer SEC2
PLC II | 117 | 1 | Iso Transformer SEC3
Iso Transformer | 208 | 20 | Breaker Box | Breaker Box needs to be made (mushroom shut-off)
Ion Source HV | 240 | 12 | Breaker Box | Runs ok on 208
Einzel Lens HV | 240 | 6 | Breaker Box | Runs ok on 208
Puller | 120 | 5 | Rack Power Strip | Sits in NIM Crate
Turbo Pump Controller | 120 | 8 | Rack Power Strip | 2x
PC | 120 | 5 | Existing Outlets | Nothing to to
PLC I | 120 | 1 | Rack Power Strip
Ion Gauge Controller | 120 | 1 | Rack Power Strip
Interlock Box | 120 | 1 | Rack Power Strip
Misc | 120 | 5 | Existing Outlets | Nothing to do
Dipole PS | 120 | 20
Quad PS | 120 | 20 |  | 2x
Lines: |  |  |  |  | Watts
1 | 208 | 20 | to Transformer |  | 4160
2 | 208 | 16 | to HV 1 | shunt-tripped | 3328
3 | 208 | 16 | to HV 2 | shunt-tripped | 3328
4 | 120 | 16 | Rack Strip 1 |  | 1920
5 | 120 | 16 | Rack Strip 2 |  | 1920
6 | 120 | 20 | Dipole PS |  | 2400
7 | 120 | 20 | Quad PS 1 |  | 2400
8 | 120 | 20 | Quad PS 2 |  | 2400
9 | 120 | 16 | Misc |  | 1920
[5 empty] | 23.776 | kW