## Sheet1
For each power supply we will need:
Channel | Value | Description
Remote Voltage Programming | 0-10 V | Arduino supplies 0-10V to remotely set voltage of PS (0-5V mode with jumper)
Remote Current Programming | 0-10 V | Arduino supplies 0-10V to remotely set current of PS (0-5V and 0-100mV modes with jumpers)
Remote Voltage Feedback | 0-10 V | Arduino reads 0-10V to remotely read voltage of PS (0-5V mode with jumper)
Remote Current Feedback | 0-10 V | Arduino reads 0-10V to remotely read current of PS (0-5V mode with jumper)
Remote Current Feedback 2 | 0-100mV | Gets dedicated channel as it will need an op-amp
Close PS Interlock | 0/1 | Closes/opens a contact to allow/inhibit PS output. Maybe a relay?
PS ON/OFF Passive | 0/1 | Closes/opens a contact to switch on/off PS. Maybe a relay?
PS ON/OFF Active | 0/10V | Put Output to HIGH (10V)/LOW (0V) to switch on/off PS
External Interlock Input | 0/1 | Register if an external wire loop is closed or not. Connect to Arduino interrupt.
HV ON/OFF Indicator |  | Active Transistor. Maximum output current is 30mA via an output resistance of 440R
Trip Indicator |  | Active Transistor. Maximum output current is 30mA via an output resistance of 440R
Local/Remote Indicator |  | Active Transistor. Maximum output current is 30mA via an output resistance of 440R
Arc Monitor Status Indicator |  | Active Transistor. Maximum output current is 30mA via an output resistance of 440R
V Status Indicator |  | Active Transistor. Maximum output current is 30mA via an output resistance of 440R
I Status Indicator |  | Active Transistor. Maximum output current is 30mA via an output resistance of 440R
In addition, each arduino gets:
Communicating LED
Error State LED
Reset Button
Highly stable reference voltage
Other ideas?
Note on D14: Daniel: So far, these are only for Farnell Hivolt OL2500 Need to measure the voltage, but maybe we can just directly connect to digital input pin...