## Power Supplies
Label | Volts | Amps | Connect to | Comment
Filament Heating | 200 | 10 | Iso Transformer SEC1
Filament Discharge | 117 | 10 | Iso Transformer SEC2
PLC II | 117 | 1 | Iso Transformer SEC3
Iso Transformer | 208 | 20 | Breaker Box | Breaker Box needs to be made (mushroom shut-off)
Ion Source HV | 240 | 12 | Breaker Box | Runs ok on 208, max 15 A
Einzel Lens HV | 240 | 6 | Breaker Box | Runs ok on 208, max 8 A
Puller | 120 | 5 | Rack Power Strip | Sits in NIM Crate
Turbo Pump Controller | 120 | 8 | Rack Power Strip | 2x
PC | 120 | 5 | Existing Outlets | Nothing to to
PLC I | 120 | 1 | Rack Power Strip
Ion Gauge Controller | 120 | 1 | Rack Power Strip
Interlock Box | 120 | 1 | Rack Power Strip | via extension cord
Roughing Pump | 120 | 8 | Rack Power Strip | via extension cord
Misc | 120 | 5 | Existing Outlets | Nothing to do