## Sheet1
Component | Value | Quantity | size/ref
Capacitor
| 10uF | 1 | 805 | http://www.mouser.com/ProductDetail/TDK/C2012X7R1A106K125AE/?qs=sGAEpiMZZMs0AnBnWHyRQOuo8k2TOK6lKtoM92r%2ftX1vER7491WeOA%3d%3d
| .1uF | 25 | 805 | http://www.mouser.com/ProductDetail/Vishay-Vitramon/VJ0805Y104JXQCW1BC/?qs=sGAEpiMZZMs0AnBnWHyRQGuekufMepD5UvB%2fZvzmANI%3d
| .01uF | 16 | 805 | http://www.mouser.com/ProductDetail/Vishay-Vitramon/VJ0805Y103JXQCW1BC/?qs=sGAEpiMZZMs0AnBnWHyRQGuekufMepD5hEC5C%2fbbvNs%3d
Resistor
| 1k | 14 | 603 | http://www.mouser.com/ProductDetail/Bourns/CRT0603-BY-1001EAS/?qs=sGAEpiMZZMtlubZbdhIBIFP5rOLzcctY2%252bS3LmibB%252bM%3d
| 3.3k | 12 | 603 | http://www.mouser.com/ProductDetail/Panasonic/ERA-3AEB332V/?qs=sGAEpiMZZMtlubZbdhIBINKPHGpBD%2fvfvUWHBkcc0ao%3d
| 10k | 7 | 603 | http://www.mouser.com/ProductDetail/Bourns/CRT0603-BY-1002EAS/?qs=sGAEpiMZZMtlubZbdhIBIFP5rOLzcctYoBQ%2fA2QFFbY%3d
Diode |  | 10
| n/a |  | SMD SOD-323 | http://www.mouser.com/ProductDetail/Vishay-Semiconductors/1N4148WS-E3-08/?qs=sGAEpiMZZMtoHjESLttvkjs26zymxl2FcQ6lZ9nzG2I%3d
LED
| red | 8 | 3mm | http://www.mouser.com/ProductDetail/Kingbright/WP710A10ID/?qs=sGAEpiMZZMuCm2JlHBGefgivz1dmtcomPst6xMZyr%252bk%3d
transistor |  | 2 | SOT-223 | http://www.mouser.com/Search/ProductDetail.aspx?qs=UMEuL5FsraAkzKOnvvq6XA%3d%3d&utm_source=eciaauthorized&utm_medium=aggregator&utm_campaign=512-PZT2222A&utm_term=PZT2222A&utm_content=Fairchild%20Semiconductor
voltage regulator |  | 1 | SOT-223-3 | http://www.mouser.com/ProductDetail/STMicroelectronics/LD1117S33TR/?qs=edoyzKMbmhntQZx4BFmoqw%3D%3D
Connectors
| 01x02 | 9
| 01x07 | 2
| 01x09 | 1
| 01x13 | 4
MAX31856
|  | 8 | 14 pin TSSOP | http://www.mouser.com/ProductDetail/Maxim-Integrated/MAX31856MUD+/?qs=sGAEpiMZZMu58sUZeT0Q%2fqGl1TG1Tqwi98lYLnrx6uc%3d
Solder paste
Easy 256 from Kester
Solder squeegee